## Input Parameters
Parameter | Category | Description | Units | Typical range / notes
scenario | Scenario ID | Unique scenario name (location-management-cultivar key) | — | e.g. JB-RFD-ELY-check
loc_row | Scenario ID | Row index of this location in the Excel Location sheet | integer | 1–10
mang_row | Scenario ID | Row index of this management in the Excel Management sheet | integer | 1–24
soil_row | Scenario ID | Row index of this soil profile in the Excel Soil sheet (also used as soil_data.json key) | integer | 1–10
crop_col | Scenario ID | Column index of this crop cultivar in the Excel Crop sheet | integer | 13–16
loc_name | Location | Full name of the simulation location | — | e.g. Jonesboro
lat | Location | Latitude of the location (used for daylength and hourly solar radiation) | decimal degrees N | 30–43
vpdf | Location | VPD scaling fraction: scales the VP gradient (VP(Tmax)−VP(Tmin)) to effective daytime VPD. Humid sites ≈ 0.75; drier sites > 0.75 | fraction | 0.60–0.90
wth_file | Location | Weather file name (Excel .xlsx) in inputs/weather/ | filename | SSM_Jonesboro_AR.xlsx
tchng | Climate | Temperature offset added to all daily Tmin and Tmax (climate change scenario) | °C | 0 (no change), ±1–4
pchng | Climate | Precipitation multiplier applied to daily RAIN (1.0 = no change) | fraction | 1.0 (no change)
co2 | Climate | Ambient CO₂ concentration for this simulation (used to adjust RUE and TEC) | ppm | 380–500
manag_name | Management | Short name for the management treatment | — | e.g. AR-RFD-ELY
fix_find | Management | Sowing method: 0 = fixed date (pdoy), 1 = flexible (find sowing date by soil temp/moisture) | 0/1 | 0
fyear | Management | First simulation year (start of the multi-year loop) | year | 1985–1995
yrno | Management | Number of simulation years in the multi-year loop | years | 30
sim_doy | Management | Day of year when the simulation loop starts (weather reading begins here, before sowing) | DOY | 115
pdoy | Management | Planting (sowing) day of year | DOY | 100–150 (early=~115, mid=~135, late=~150)
lpdoy | Management | Last possible planting DOY (used when fix_find=1 for flexible sowing) | DOY | 365
stop_doy | Management | Force-stop DOY: simulation halted if maturity not reached by this date | DOY | 365
sow_tmp | Management | Minimum soil temperature (°C) required before sowing (used only when fix_find=1) | °C | 10
sow_wat | Management | Minimum soil water fraction (0–1) required before sowing (fix_find=1) | fraction | 0.3
pden | Management | Plant density (plants per m²); affects LAI expansion exponent | plants/m² | 20–45 (default 32)
nitrogen | Management | Nitrogen simulation switch: 0 = no N limitation (disabled), 1 = N model active | 0/1 | 0
water | Management | Water balance mode: 1 = dryland (no irrigation), 2 = rainfed (soil water tracked), 3 = irrigated | 1/2/3 | 2 or 3
irglvl | Management | Irrigation trigger: fraction of transpirable soil water (FTSW) below which irrigation is applied (water=3 only) | fraction | 0.5
soil_name | Soil | Descriptive name of the soil profile | — | e.g. Soil_5
nlyer | Soil | Number of soil layers (typically 10 for a 200-cm profile) | layers | 10
ldrain | Soil | Drainage layer depth — water drains freely below this layer | cm | —
salb | Soil | Soil albedo (0–1): reflectance of bare soil surface | fraction | 0.10–0.20
u | Soil | Stage-1 soil evaporation limit (Upper limit): cumulative evaporation before transition to stage 2 | mm | 6–9
cn2 | Soil | SCS Curve Number (CN2) for runoff estimation at normal antecedent moisture | — | 70–85
crop_name | Crop | Cultivar name (identifies crop parameter set) | — | e.g. Soybean-MG4
PHYL | Crop – LAI | Phyllochron: biological days (BD) required to produce one leaf (or main-stem node) | BD | 40–55
PLACON | Crop – LAI | Leaf area expansion constant in the allometric function: PLA = (CBD/PHYL)^PLAPOW × PLACON | cm²/plant | 1
PLAPOW | Crop – LAI | Leaf area expansion exponent in the allometric power function (PLA ∝ CBD^PLAPOW) | — | 2.0–3.0
a_pla_den | Crop – LAI | Intercept of the plant-density correction for PLAPOW: PLAPOW_eff = PLAPOW × (a + b×PDEN) | — | ~1.0
b_pla_den | Crop – LAI | Slope of the plant-density correction for PLAPOW (negative: denser stands have smaller leaf area per plant) | 1/(plants/m²) | ~−0.0005
SLA | Crop – LAI | Specific leaf area: leaf area per unit leaf dry mass. Controls conversion of leaf DM to LAI. | m²/g | 0.025–0.040
FRZTKIL | Crop – LAI | Frost kill temperature threshold: TMIN below this causes leaf area loss proportional to degree of freezing | °C | −2 to −5
FRZLDR | Crop – LAI | Frost leaf damage rate: fraction of LAI lost per °C below FRZTKIL | fraction/°C | 0.01–0.05
HtLTH | Crop – LAI | Heat leaf-area threshold: TMAX above this causes leaf area loss | °C | 40–45
HtLDR | Crop – LAI | Heat leaf damage rate: fraction of LAI lost per °C above HtLTH | fraction/°C | 0.01
TBRUE | DM Production | Base temperature for RUE: below this temperature RUE = 0 | °C | 10
TP1RUE | DM Production | Lower optimum temperature for RUE: RUE is maximum between TP1RUE and TP2RUE | °C | 20
TP2RUE | DM Production | Upper optimum temperature for RUE | °C | 30
TCRUE | DM Production | Ceiling temperature for RUE: above this RUE = 0 | °C | 40
KPAR | DM Production | PAR extinction coefficient in Beer's law (FINT = 1 − exp(−KPAR × LAI)). Controls canopy light interception. | m²/m² | 0.5–0.7
IRUE | DM Production | Intrinsic radiation use efficiency (base RUE at reference CO₂, optimal T, no stress): DDMP = SRAD × 0.48 × FINT × RUE | g DM / MJ PAR | 1.5–2.5
CO2REF | DM Production | Reference CO₂ concentration at which the cultivar parameters (IRUE, TECREF) were measured | ppm | 350–420
CO2RES | DM Production | CO₂ responsiveness coefficient: fractional increase in RUE per log10 unit CO₂ increase from 330 ppm | fraction | 0.6–1.0
vpdtp | DM Production | VPD integration mode: 0 = daily mean VPD (no LT trait); 1 = hourly integration (enables LT trait) | 0/1 | 0 (check), 1 (LT cultivars)
VPDcr | DM Production | Critical VPD threshold for the Limited Transpiration (LT) trait. Stomata constrain transpiration when hourly VPD > VPDcr. Set very high (9999) to disable. | kPa | 1.5 / 2.0 / 2.5 (LT); 9999 (check)
TECREF | DM Production | Transpiration efficiency coefficient at reference CO₂: TEC = TECREF × CO₂_factor. TR = DDMP × VPD / TEC | kPa·g/m²/mm | 7–12
surviv | DM Production | Crop survival fraction after extreme stress (not currently active in soybean simulations) | fraction | 0
EPCOND | DM Production | Epidermis conductance parameter (not currently used in active code) | — | 0.1
LTLRWC | DM Production | Leaf relative water content threshold for LT trait activation (not currently used) | fraction | 0.55
FLF1A | DM Distribution | Leaf fraction of new vegetative DM when total biomass (WTOP) < WTOPL (young, thin canopy) | fraction | 0.55–0.70
FLF1B | DM Distribution | Leaf fraction of new vegetative DM when WTOP ≥ WTOPL (established dense canopy) | fraction | 0.35–0.50
WTOPL | DM Distribution | WTOP threshold (g/m²) that switches leaf partitioning from FLF1A to FLF1B | g/m² | 100–200
FLF2 | DM Distribution | Leaf fraction of new DM after bdTLM (terminal leaf maturity) — very small, mainly stems | fraction | 0.01–0.10
FRTRL | DM Distribution | Fraction of WTOP at beginning of seed growth (BSGDM) available for translocation to grain | fraction | 0.15–0.30
GCC | DM Distribution | Grain construction cost: g of structural DM per g of glucose consumed in grain synthesis | g/g | 0.65–0.80
PDHI | DM Distribution | Potential daily harvest index increment (g grain DM / g total DM / d) under no stress | d⁻¹ | 0.007–0.012
WDHI1 | DM Distribution | Lower WTOP threshold 1 for DHI modifier: DHIDMF = 0 when BSGDM < WDHI1 | g/m² | 0–100
WDHI2 | DM Distribution | Lower WTOP threshold 2: DHIDMF ramps up from 0→1 between WDHI1 and WDHI2 | g/m² | 100–200
WDHI3 | DM Distribution | Upper WTOP threshold 3: DHIDMF = 1 between WDHI2 and WDHI3 (optimal range) | g/m² | 400–700
WDHI4 | DM Distribution | Upper WTOP threshold 4: DHIDMF declines from 1→0 above WDHI3; = 0 above WDHI4 | g/m² | 700–9999
MC | DM Distribution | Grain moisture content at harvest; used to convert dry grain mass to wet yield: Ywet = WGRN / (1 − MC/100) × 10 | % | 13 (soybean standard)
heat | DM Distribution | Heat/frost effect on DHI flag: 0 = disabled (no penalty), 1 = enabled | 0/1 | 0
TP2H | DM Distribution | Upper optimum temperature for DHI (heat effect threshold) | °C | —
TCH | DM Distribution | Ceiling temperature for DHI heat effect | °C | —
TP1F | DM Production | Lower optimum temperature for frost effect on DHI | °C | —
TBF | DM Production | Base temperature for frost effect on DHI | °C | —
RFmax | DM Production | Maximum fractional reduction of DHI by frost/heat | fraction | —
DEPORT | Soil Water | Maximum rooting depth explored by crop. Root front advances at GRTDP BD/day until DEPORT. | cm | 150–200
MEED | Soil Water | Minimum effective evaporation depth: depth of top soil layer available for stage-1 evaporation | cm | —
GRTDP | Soil Water | Root depth growth rate: biological days per cm of root front advance | BD/cm | 0.3–0.5
WSSG | Soil Water | FTSW threshold for grain-fill water stress (WSFG): stress begins below this value | fraction | 0.40–0.50
WSSL | Soil Water | FTSW threshold for leaf-expansion water stress (WSFL): stress begins below this value | fraction | 0.45–0.55
WSSD | Soil Water | FTSW threshold for development water stress (WSFD): phenological development slows below this | fraction | 0.40–0.50
WSSN | Soil Water | FTSW threshold for N-fixation water stress (WSFN): N fixation is impaired below this | fraction | 0.40–0.55
FLDKIL | Soil Water | Number of consecutive flood days that kills the crop (sets MATYP=5) | days | 50
SLNG | Nitrogen | Stem N concentration — growth demand | g N/g DM | —
SLNS | Nitrogen | Stem N concentration — senescence supply | g N/g DM | —
SNCG | Nitrogen | Seed N concentration — growth demand | g N/g DM | —
SNCS1 | Nitrogen | Seed N concentration — supply threshold 1 | g N/g DM | —
SNCS2 | Nitrogen | Seed N concentration — supply threshold 2 | g N/g DM | —
GNCmin | Nitrogen | Minimum grain N concentration | g N/g DM | —
GNCmax | Nitrogen | Maximum grain N concentration | g N/g DM | —
MXNUP | Nitrogen | Maximum daily N uptake rate | g N/m²/d | —
TBD | Phenology | Base temperature for development (BD): biological days do not accumulate below TBD | °C | 7 (soybean)
TP1D | Phenology | Lower optimum temperature for development: maximum BD accumulation rate above TP1D | °C | 26–28
TP2D | Phenology | Upper optimum temperature: BD rate constant between TP1D and TP2D | °C | 32–36
TCD | Phenology | Ceiling temperature: no development above TCD | °C | 42–46
cpp | Phenology | Critical photoperiod: soybean development is slowed when daylength exceeds cpp (short-day plant) | h | 12.5–13.5
ppsen | Phenology | Photoperiod sensitivity coefficient. Negative for short-day plants (soybean): ppfun = max(0, 1 + ppsen × (pp − cpp)) | h⁻¹ | −0.20 to −0.40
bdSOWEMR | Phenology | BD from sowing to emergence (VE) | BD | 3–5
bdEMRR1 | Phenology | BD from emergence to R1 (beginning bloom) | BD | 15–25
bdR1R3 | Phenology | BD from R1 to R3 (beginning pod) | BD | 5–10
bdR3R5 | Phenology | BD from R3 to R5 (beginning seed fill) | BD | 5–12
bdR5R7 | Phenology | BD from R5 to R7 (physiological maturity) | BD | 25–40
bdR7R8 | Phenology | BD from R7 to R8 (harvest maturity) | BD | 10–15
bdBRP | Phenology | BD at which photoperiod response begins (= bdSOWEMR, i.e., emergence) | BD | 4
bdTRP | Phenology | BD at which photoperiod response ends (= bdSOWEMR + bdEMRR1 = R1) | BD | 23–27
bdBSG | Phenology | BD at beginning of seed growth (BSG = R5 threshold) | BD | 35–50
bdTSG | Phenology | BD at end of seed growth (TSG = R7 threshold = physiological maturity) | BD | 65–90
bdTLM | Phenology | BD at terminal leaf maturity (TLM): leaf partitioning switches from FLF1 to FLF2 | BD | 30–45
bdTLP | Phenology | BD at terminal leaf pool (TLP): further leaf area senescence transition | BD | 35–50
bdBLS | Phenology | BD at beginning of leaf senescence (BLS): LAI starts declining toward maturity | BD | 40–60
bdFLW | Phenology | BD at flowering (= bdSOWEMR + bdEMRR1 = R1 equivalent) | BD | 22–27
bdBNF | Phenology | BD at which biological N fixation begins | BD | 12

## Yearly Outputs
Column | Group | Description
sName | Identifier | Scenario name (matches scenarios.csv scenario column)
Location | Identifier | Location full name
Manag | Identifier | Management name (manag_name from scenarios.csv)
Soil | Identifier | Soil name
Crop | Identifier | Crop/cultivar name
Pyear | Identifier | Planting (simulation) year
Pdoy | Identifier | Planting day of year
dtEMR | Phenology | Days after planting to emergence (VE)
R0 | Phenology | Days to R0 (not standard for soybean; −9 if not reached)
R1 | Phenology | Days to R1 (beginning bloom)
R2 | Phenology | Not used for soybean (always −9)
R3 | Phenology | Days to R3 (beginning pod)
R4 | Phenology | Not used for soybean (always −9)
R5 | Phenology | Days to R5 (beginning seed fill = BSG)
R6 | Phenology | Not used for soybean (always −9)
R7 | Phenology | Days to R7 (physiological maturity)
R8 | Phenology | Days to R8 (harvest maturity)
MSNN | Biomass | Maximum stem node number (main stem nodes at maturity)
MXLAI | Biomass | Maximum leaf area index reached during the season (m²/m²)
R5ANTDM | Biomass | Total above-ground dry mass at R5 (beginning seed fill) g/m²
WTOP | Biomass | Total above-ground dry matter at maturity (g/m²)
WGRN | Biomass | Grain dry matter at maturity (g/m²)
HI | Biomass | Harvest index = WGRN/WTOP at maturity (fraction)
Ywet | Yield | Wet grain yield at standard moisture content: WGRN / (1 − MC/100) × 10 (kg/ha)
IPASW | Water | Initial plant-available soil water at sowing (mm)
CRAIN | Water | Cumulative seasonal rainfall from sowing to maturity (mm)
CIRGW | Water | Cumulative irrigation water applied (mm)
IRGNO | Water | Number of irrigation events during the season
ATSWSL | Water | Available transpirable soil water at maturity across all layers (mm)
CRUNOF | Water | Cumulative surface runoff (mm)
CE | Water | Cumulative soil evaporation from sowing to maturity (mm)
CTR | Water | Cumulative transpiration from sowing to maturity (mm)
CDRAIN | Water | Cumulative deep drainage below root zone (mm)
ET | Water | Total evapotranspiration = CE + CTR (mm)
EoverET | Water | Evaporation fraction = CE / ET (soil evaporation as a fraction of total ET)
NLF–CNDNIT | Nitrogen | Nitrogen output columns (all zero — N module is disabled in current simulations)
MATYP | Status | Maturity type code: 1 = normal maturity, 2 = premature (LAI < 0.05 during seed fill), 5 = flood kill
SRAINT | Environment | Total rainfall from sowing to maturity (mm) — same as CRAIN but computed from weather loop
MTMINT | Environment | Mean daily minimum temperature from sowing to maturity (°C)
MTMAXT | Environment | Mean daily maximum temperature from sowing to maturity (°C)
SSRADT | Environment | Total solar radiation from sowing to maturity (MJ/m²)
SUMETT | Environment | Total evapotranspiration from sowing to maturity (mm)
SRAIN2 | Environment | Total rainfall from sowing to beginning seed growth (BSG) (mm)
MTMIN2 | Environment | Mean daily Tmin from sowing to BSG (°C)
MTMAX2 | Environment | Mean daily Tmax from sowing to BSG (°C)
SSRAD2 | Environment | Total solar radiation from sowing to BSG (MJ/m²)
SUMET2 | Environment | Total ET from sowing to BSG (mm)
SRAIN3 | Environment | Total rainfall from BSG to maturity (grain fill period) (mm)
MTMIN3 | Environment | Mean daily Tmin from BSG to maturity (°C)
MTMAX3 | Environment | Mean daily Tmax from BSG to maturity (°C)
SSRAD3 | Environment | Total solar radiation from BSG to maturity (MJ/m²)
SUMET3 | Environment | Total ET from BSG to maturity (mm)

## Daily Outputs
Column | Group | Description
sName | Identifier | Scenario name
Location | Identifier | Location name
Manag | Identifier | Management name
Soil | Identifier | Soil name
Crop | Identifier | Crop/cultivar name
Pyear | Identifier | Simulation year
doy | Time | Day of year (1–365)
DAP | Time | Days after planting
TMP | Weather | Mean daily temperature = (TMAX + TMIN) / 2 (°C)
DTU | Phenology | Daily thermal units accumulated for phenology (°C·d, VBA definition)
CBD | Phenology | Cumulative biological days (physiological age since sowing)
MSNN | LAI | Main-stem node number
GLAI | LAI | Leaf area index gained today (m²/m²/d)
DLAI | LAI | Leaf area index lost today by senescence or damage (m²/m²/d)
LAI | LAI | Leaf area index (m²/m²)
TCFRUE | DM Prod. | Temperature correction factor for RUE (0–1, trapezoidal function of TMP)
FINT | DM Prod. | Fraction of PAR intercepted by canopy = 1 − exp(−KPAR × LAI)
DDMP | DM Prod. | Daily dry matter production (g/m²/d)
GLF | DM Dist. | Leaf DM gained today (g/m²/d)
GST | DM Dist. | Stem DM gained today (g/m²/d)
SGR | DM Dist. | Seed (grain) growth rate today (g/m²/d)
WLF | DM Dist. | Cumulative leaf dry mass (g/m²)
WST | DM Dist. | Cumulative stem dry mass (g/m²)
WVEG | DM Dist. | Cumulative vegetative dry mass = WLF + WST (g/m²)
WGRN | DM Dist. | Cumulative grain dry mass (g/m²)
WTOP | DM Dist. | Cumulative total above-ground dry mass (g/m²)
DEPORT | Soil Water | Current effective rooting depth (cm)
RAIN | Soil Water | Daily rainfall (mm/d)
IRGW | Soil Water | Irrigation water applied today (mm/d)
RUNOF | Soil Water | Surface runoff today (mm/d)
PET | Soil Water | Potential evapotranspiration (mm/d)
SEVP | Soil Water | Actual soil evaporation today (mm/d)
TR | Soil Water | Actual plant transpiration today (mm/d)
DRAIN | Soil Water | Deep drainage below root zone today (mm/d)
ATSWRZ | Soil Water | Available transpirable soil water in root zone (mm)
FTSWRZ | Soil Water | Fraction of transpirable soil water in root zone (0–1); drives water stress
CRAIN | Soil Water | Cumulative rainfall from sowing to today (mm)
CIRGW | Soil Water | Cumulative irrigation to today (mm)
IRGNO | Soil Water | Cumulative number of irrigation events to today
CRUNOF | Soil Water | Cumulative runoff to today (mm)
CE | Soil Water | Cumulative soil evaporation to today (mm)
CTR | Soil Water | Cumulative transpiration to today (mm)
CDRAIN | Soil Water | Cumulative drainage to today (mm)
WSFL | Stress | Water stress factor for leaf expansion (0 = max stress, 1 = no stress)
WSFG | Stress | Water stress factor for grain fill / DM production
WSFD | Stress | Water stress factor for phenological development

## Glossary
Term / Abbreviation | Definition
BD | Biological day — dimensionless physiological time unit (0–1 per calendar day). Accumulates based on temperature and photoperiod responses.
CBD | Cumulative biological days since sowing. Used to trigger phenological stages.
FTSW | Fraction of transpirable soil water — main water status variable driving stress factors (0 = wilting point, 1 = field capacity).
ATSWRZ | Available transpirable soil water in the root zone (mm) = Σ(WL_L − LL_L) over all layers within rooting depth.
DUL | Drained upper limit — soil water content at field capacity (cm³/cm³).
LL | Lower limit — soil water content at permanent wilting point (cm³/cm³).
DDMP | Daily dry matter production (g/m²/d) = SRAD × 0.48 × FINT × RUE.
FINT | Fraction of PAR intercepted by the canopy = 1 − exp(−KPAR × LAI).
RUE | Radiation use efficiency = IRUE × f_T(T) × WSFG (g DM / MJ PAR).
PAR | Photosynthetically active radiation (400–700 nm). Assumed = 0.48 × SRAD.
SRAD | Daily solar radiation (MJ/m²/d).
VPD | Vapour pressure deficit (kPa) — difference between saturation VP at air temperature and actual VP. Drives transpiration demand.
TEC | Transpiration efficiency coefficient (kPa·g DM / m² / mm). TR = DDMP × VPD / TEC.
LT trait | Limited transpiration trait: stomata partially close when hourly VPD > VPDcr, reducing water use but also carbon gain. Parameterised by VPDcr.
BSG | Beginning of seed growth = R5 phenological stage. Grain filling starts.
TSG | Terminal seed growth = R7 (physiological maturity). Grain filling ends.
DHI | Dynamic Harvest Index rate — daily increment in HI = PDHI × DHIDMF (d⁻¹).
HI | Harvest index = WGRN / WTOP.
MATYP | Maturity type flag: 1 = normal, 2 = premature (low LAI during seed fill), 5 = flood kill.
DOY | Day of year (1–365 or 1–366 for leap years).
MG | Maturity group — soybean cultivar classification (MG4 is typical for mid-South US; later MGs for shorter-day environments).
rainfed | Water regime: soil water tracked, no irrigation added. Crop relies solely on rainfall and stored soil moisture.
irrigated | Water regime: irrigation applied automatically whenever FTSW drops below the trigger level (irglvl).
check | Baseline cultivar with vpdtp=0 (daily VPD mode): no LT trait. Used as the reference for LT trait comparisons.
LT1.5/2/2.5 | LT-trait cultivars with VPDcr = 1.5, 2.0, 2.5 kPa respectively. Use hourly VPD integration (vpdtp=1).
ELY/MID/LTE | Planting window: ELY = early, MID = mid-season, LTE = late planting date.